## CIR
BOM
NO. | QNTY. | REF. | DESC. | MANUFACTURER | SUPPLIER | SUPPLIER'S PART NO
1 | 1 | CN1 | 10 PIN MALE HEADER RIGHT ANGLE PITCH 2.54MM | WURTH | DIGIKEY | 732-2670-ND
2 | 1 | C1 | 1KPF(1nF)/50V CERAMIC SMD SIZE 0805 | YAGEO/MURATA | DIGIKEY
3 | 1 | C2 | DNP
4 | 1 | C3 | 0.47uF/50V CERAMIC SMD SIZE 0805 | YAGEO/MURATA | DIGIKEY
5 | 1 | C4 | 2.2uF/50V CERAMIC SMD SIZE 0805 | YAGEO/MURATA | DIGIKEY
6 | 1 | C5 | 220KF(0.22uF)/50V CERAMIC SMD SIZE 0805 | YAGEO/MURATA | DIGIKEY
7 | 1 | C6 | 10uF/25V CERAMIC SMD SIZE 1210 OR 1206 | YAGEO/MURATA | DIGIKEY
8 | 1 | C7 | 0.1uF/50V CERAMIC SMD SIZE 0805 | YAGEO/MURATA | DIGIKEY
9 | 1 | C8 | 10PF/50V CERAMIC SMD SIZE 0805 | YAGEO/MURATA | DIGIKEY
10 | 1 | D1 | LED RED SMD SIZE 0805 | OSRAM | DIGIKEY | 475-1278-1-ND
11 | 2 | R1,R2 | 3.3M 5% SMD SIZE 0805 | YAGEO/MURATA | DIGIKEY
12 | 2 | R7,R8 | 0E SMD SIZE 1206 | YAGEO/MURATA | DIGIKEY
13 | 1 | R4 | 3.6K 1% SMD SIZE 0805 | YAGEO/MURATA | DIGIKEY
14 | 2 | R5,R6 | 1.8M 5% SMD SIZE 1206 | YAGEO/MURATA | DIGIKEY
15 | 1 | R9 | 1K 5% SMD SIZE 0805 | YAGEO/MURATA | DIGIKEY
16 | 1 | R10 | 47K 5% SMD SIZE 0805 | YAGEO/MURATA | DIGIKEY
17 | 1 | R11 | 22K 5% SMD SIZE 0805 | YAGEO/MURATA | DIGIKEY
18 | 1 | R12 | 82K 1% SMD SIZE 0805 | YAGEO/MURATA | DIGIKEY
19 | 1 | R13 | 12K 5% SMD SIZE 0805 | YAGEO/MURATA | DIGIKEY
20 | 1 | R14 | 1.2K 5% SMD SIZE 0805 | YAGEO/MURATA | DIGIKEY
21 | 1 | R15 | 499E 1% SMD SIZE 0805 | YAGEO/MURATA | DIGIKEY
22 | 1 | U1 | NCP1654BD65R2G | ONSEMI | DIGIKEY | NCP1654BD65R2GOSCT-ND
23 | 1 | R3 | 0E SMD SIZE 0805 | YAGEO/MURATA | DIGIKEY