## CIR
BOM
NO | QNTY. | REF. | DESC. | MANUFACTURER | SUPPLIER | SUPPLIER'S PART NO
1 | 1 | CN1 | 4 PIN MALE HEADER PITCH 2.54MM | WURTH | DIGIKEY | 732-5317-ND
2 | 1 | CN2 | 2 PIN MALE HEADER PITCH 2.54MM | WURTH | DIGIKEY | 732-5315-ND
3 | 1 | CN3 | 2 PIN MALE HEADER PITCH 2.54MM | WURTH | DIGIKEY | 732-5315-ND
4 | 4 | C1,C4,C7,C8 | 4.7uF/35V SMD ELECTROLYTIC | PANASONIC | DIGIKEY | PCE4296CT-ND
5 | 1 | C2 | 100uF/25V SMD ELECTROLYTIC | UNITEC CHEMI | DIGIKEY | 565-EMVE250ARA101MF80GCT-ND
6 | 1 | C3 | 100nF/50V CERAMIC SMD SIZE 0805 | YAGEO/MURATA | DIGIKEY
7 | 1 | C5 | 22uF/25V SMD ELECTROLYTIC | NICHICON | DIGIKEY | 493-10060-1-ND
8 | 1 | C6 | 10uF/35V SMD ELECTROLYTIC | UNITEC CHEMI | DIGIKEY | 565-EMVH350ARA100MF60GTR-ND
9 | 1 | D1 | LED RED SMD SIZE 0805 | OSRAM | DIGIKEY | 475-1278-1-ND
10 | 4 | J1,J2,J3,J4 | RCA JACK | CUI AUDIO | DIGIKEY | CP-1418-ND
11 | 1 | R1 | 47E 5% SMD SIZE 0805 | YAGEO/MURATA | DIGIKEY
12 | 1 | R2 | 1K 5% SMD SIZE 0805 | YAGEO/MURATA | DIGIKEY
13 | 1 | R3 | 620E 5% SMD SIZE 0805 | YAGEO/MURATA | DIGIKEY
14 | 3 | R4,R6,R8 | 0E SMD SIZE 0805 | YAGEO/MURATA | DIGIKEY
15 | 2 | R5,R7 | 1.8K 5% SMD SIZE 0805 | YAGEO/MURATA | DIGIKEY
16 | 1 | U1 | BA3123 SOIC8 | ROHM | DIGIKEY | 846-BA3123F-E2TR-ND