## CIR
BOM
NO. | QNTY. | REF | DESC. | MANUFACTURER | SUPPLIER | SUPPLIER PART'S NO
1 | 1 | CN1 | 4 PIN MALE HEADER PITCH 2.54MM | WURTH | DIGIKEY | 732-5317-ND
2 | 1 | CN2 | 3.5MM FEMALE STEREO EP SOCKET | CUI AUDIO | DIGIKEY | CP1-3525N-ND
3 | 2 | CN3,CN4 | 3 PIN MALE HEADER PITCH 2.54MM | WURTH | DIGIKEY | 732-5316-ND
4 | 1 | CN5 | 3.5MM FEMALE STEREO EP SOCKET | CUI AUDIO | DIGIKEY | CP1-3525N-ND
5 | 1 | C1 | 100nF/50V CERAMIC SMD SIZE 0805 | YAGEO/MURATA | DIGIKEY
6 | 1 | C2 | 100uF/16-35V ELECTROLYTIC SMD | UNITED CHEMI | DIGIKEY | 565-EMHL250ARA101MF80GCT-ND
7 | 1 | C3 | 47uF/25V ELECTROLYTIC SMD | PANASONIC | DIGIKEY | PCE3804CT-ND
8 | 4 | C4,C5,C6,C7 | 10uF/35V ELECTROLYTIC SMD | PANASONIC | DIGIKEY | PCE3947CT-ND
9 | 1 | D1 | LED RED SMD SIZE 0805 | LIGHT ON INC | DIGIKEY | 160-1427-1-ND
10 | 1 | D2 | LED GREEN SMD SIZE 0805 | DIALLIGHT | DIGIKEY | 350-2044-1-ND
11 | 2 | R1,R2 | 1K 5% SMD SIZE 0805 | YAGEO/MURATA | DIGIKEY
12 | 1 | SW1 | 4 PIN TACTILE SWITCH | NKK SWITCH | DIGIKEY | HP0215AFKP2-ND
13 | 1 | U1 | PT2387 SOIC8 | PRINCETON TECH CORP | DIGIKEY | ALIEXPRESS