## BOM
BOM
NO | QNTY | REF | DESC | MANUFACTURER | SUPPLIER | SUPPLIER'S PART NO
1 | 1 | CN1 | 2 PIN SCREW TERMINAL PITCH 5.08MM | PHOENIX | DIGIKEY | 277-1247-ND
2 | 1 | CN2 | 2 PIN BARRIER BLOCK PITCH 9.53MM | TE CONNECTIVITY | DIGIKEY
3 | 1 | CN3 | 2 PIN BARRIER BLOCK PITCH 9.53MM | TE CONNECTIVITY | DIGIKEY
4 | 1 | CN4 | 8 PIN MALE HEADER PITCH 2.54MM | WURTH | DIGIKEY | 732-5321-ND
5 | 1 | C1 | 220uF/25V | RUBYCON | DIGIKEY | 1189-3720-3-ND
6 | 3 | C2,C4,C5 | 0.1uF/50V CERAMIC SMD SIZE 0805 | YAGEO/MURATA | DIGIKEY
7 | 1 | C3 | 10uF/25V CERAMIC SMD SIZE 1206 | YAGEO/MURATA | DIGIKEY
8 | 4 | PR1,SW3,C6,C9 | DO NOT INSTALL
9 | 1 | C7 | 0.1uF/100V | VISHAY | DIGIKEY | BFC2373FF104MD-ND
10 | 1 | C8 | 470uF/100V | NICHICON | DIGIKEY | 493-1683-ND
11 | 2 | C10,C11 | 22PF/50V CERAMIC SMD SIZE 0805 | YAGEO/MURATA | DIGIKEY
12 | 2 | D1,D3 | SM4007 | SMC DIODE | DIGIKEY | 1655-1N4007FLCT-ND
13 | 2 | D2,D4 | LED 3MM RED OR RED + GREEN | AMERICAN OCTO | DIGIKEY | 2460-L314HD-ND
14 | 2 | Q1,Q2 | MPSA13 | ON SEMI | DIGIKEY | 2156-MPSA13RA-ND
15 | 1 | Q3 | FDH3632 | ON SEMI | DIGIKEY | FDH3632FS-ND
16 | 2 | RE1,RE2 | 12V RELAY/30A | CIT RELAY AND SWITCH | DIGIKEY | 2449-L115F11CM12VDCS.9-ND
17 | 2 | R1,R7 | 1K 5% SMD SIZE 0805 | YAGEO/MURATA | DIGIKEY
18 | 1 | R2 | 10K 5% SMD SIZE 0805 | YAGEO/MURATA | DIGIKEY
19 | 4 | R3,R8,R16,R17 | 470E 5% SMD SIZE 0805 | YAGEO/MURATA | DIGIKEY
20 | 4 | R4,R5,R9,R10 | 2K2 5% SMD SIZE 0805 | YAGEO/MURATA | DIGIKEY
21 | 1 | R6 | 10E 5% SMD SIZE 0805 | YAGEO/MURATA | DIGIKEY
22 | 1 | R11 | 1M 5% SMD SIZE 0805 | YAGEO/MURATA | DIGIKEY
23 | 2 | R12,R14 | 220E 5% SMD SIZE 0805 | YAGEO/MURATA | DIGIKEY
24 | 1 | R13 | 2.2E 5% SMD SIZE 0805 | YAGEO/MURATA | DIGIKEY
25 | 1 | R15 | 0E SMD SIZE 0805 | YAGEO/MURATA | DIGIKEY
26 | 3 | SW1,SW2,SW4 | 4 PIN TACCTILE SWITCH | NKK SWITCH | DIGIKEY | HP0215AFKP2-ND
27 | 1 | U1 | LM78M05 DPAK | ON SEMI | DIGIKEY | MC78M15ABDTRKGOSCT-ND
28 | 2 | U2,U5 | PC817 4 PIN THT | AMERICAN BRIGHT | DIGIKEY | BPC-817(BBIN)-ND
29 | 1 | U3 | ATMEGA328TQPF-32 | MICROCHIP | DIGIKEY | ATMEGA328PB-AURCT-ND
30 | 1 | U4 | 3 PIN MALE HEADER PITCH 2.54MM | WURTH | DIGIKEY | 732-5316-ND
31 | 1 | U6 | TLP350/TLP250 8 PIN DIP | TOSHIBA SEMI | DIGIKEY | TLP350H(F)-ND
32 | 1 | X1 | 16Mhz | ECS INC | DIGIKEY | X1103-ND