## CIR
BOM
NO | QNTY | REF. | DESC | MANUFACTURER | SUPPLIER | SUPPLIER'S PART NO
1 | 1 | CN1 | 2 PIN SCREW TERMINAL PITCH 5.08MM | PHOENIX | DIGIKEY | 277-1247-ND
2 | 1 | CN2 | 2 PIN SCREW TERMINAL PITCH 5.08MM | PHOENIX | DIGIKEY | 277-1247-ND
3 | 1 | C1 | 0.22uF/25V CERAMIC SMD SIZE 1206 | YAGEO/MURATA | DIGIKEY
4 | 1 | C2 | 1uF/25V CERAMIC SMD SIZE 1206 | YAGEO/MURATA | DIGIKEY
5 | 1 | C3 | 470PF/50V CERAMIC SMD SIZE 0805 | YAGEO/MURATA | DIGIKEY
6 | 2 | C4,C5 | 4.7uF/400V | WURTH | DIGIKEY | 732-8689-3-ND
7 | 1 | C6 | 220uF/25V | PANASONIC | DIGIKEY | P10271-ND
8 | 1 | C7 | 0.47uF/25V CERAMIC SMD SIZE 0805 | YAGEO/MURATA | DIGIKEY
9 | 1 | D1 | 1N4148 SMD | MICROCHIP | DIGIKEY | 1N4148UR-1-ND
10 | 3 | D2,D3,D5 | 1N4007 SMD | DIODE INC. | DIGIKEY | S1MBDITR-ND
11 | 1 | D4 | MURS360 SMD | DIODE INC. | DIGIKEY | 31-MURS360CT-ND
12 | 1 | L1 | 1mH 8X8MM SMD OR THT | WURTH | DIGIKEY | 732-3261-ND
13 | 1 | L2 | 560uH 8X8MM SMD OR THT | BOURNS | DIGIKEY | RLB0914-561KL-ND
14 | 1 | R1 | 0E SMD SIZE 0805 | YAGEO/MURATA | DIGIKEY
15 | 1 | R2 | 120K 1% SMD SIZE 0805 | YAGEO/MURATA | DIGIKEY
16 | 1 | R3 | 4.7E OR 5.1E 2W 5% SMD 2512 | YAGEO/MURATA | DIGIKEY
17 | 1 | R4 | 100K 1% SMD SIZE 0805 | YAGEO/MURATA | DIGIKEY
18 | 1 | R5 | 10K 1% SMD SIZE 0805 | YAGEO/MURATA | DIGIKEY
19 | 1 | U1 | RAA223012 SOIC8 | RENESAS | DIGIKEY | 20-RAA2230124GSP#HA0CT-ND