## CIR
BOM
NO | QNTY. | REF. | DESC. | MANUFACTURER | SUPPLIER | SUPPLIER'S PART NO
1 | 1 | CN1 | 10 PIN MALE HEADER PITCH 2.54MM | WURTH | DIGIKEY | 732-2670-ND
2 | 1 | CN2 | 2 PIN SCREW TERMINAL PITCH 5.08MM | PHOENIX | DIGIKEY | 277-1247-ND
3 | 1 | CN3 | 2 PIN SCREW TERMINAL PITCH 5.08MM | PHOENIX | DIGIKEY | 277-1247-ND
4 | 2 | C1,C4 | 100nF/50V CERAMIC SMD SIZE 0805 | YAGEO/MURATA | DIGIKEY
5 | 1 | C2 | 10uF/10V CERAMIC SMD SIZE 1206 | YAGEO/MURATA | DIGIKEY
6 | 1 | C3 | 220uF/50V ELECTROLYTIC | RUBYCON | DIGIKEY | 1189-1654-1-ND
7 | 2 | C5,C6 | 10nF/50V CERAMIC SMD SIZE 0805 | YAGEO/MURATA | DIGIKEY
8 | 1 | D1 | LED RED SMD 0805 | LITE ON INC | DIGIKEY | 160-1427-1-ND
9 | 1 | R1 | 1K 5% SMD SIZE 0805 | YAGEO/MURATA | DIGIKEY
10 | 1 | U1 | IFX9201 | INFINEON | DIGIKEY | IFX9201SGAUMA1CT-ND