## BOM
BOM
NO | QNTY | REF | DESC | MANUFACTURER | SUPPLIER | SUPPLIER PART NO
1 | 3 | CN1,R3,C7 | DNP
2 | 1 | CN2 | 8 PIN MALE HEADER PITCH 2.54MM | WURTH |  | 732-5321-ND
3 | 1 | CN3 | 2 PIN SCREW TERMINAL PITCH 5.08MM | PHOENIX |  | 277-1247-ND
4 | 1 | C1 | 10uF/10V CERMIC SMD SIZE 0805 | YAGEO/MURATA
5 | 3 | C2,C4,C6 | 100nF/50V CERAMIC SMD SIZE 0805 | YAGEO/MURATA
6 | 2 | C3,C8 | 10nF/50V CERAMIC SMD SIZE 1206 | YAGEO/MURATA
7 | 1 | C5 | 220uF/50V | RUBYCON |  | 1189-1654-1-ND
8 | 2 | C9,C10 | 22PF/50V CERAMIC SMD SIZE 0805 | YAGEO/MURATA
9 | 1 | J1 | 2 PIN MALE HEADER PITCH 2.54MM | WURTH |  | 732-5315-ND
10 | 1 | MG1 | 2 PIN SCREW TERMINAL PITCH 5.08MM | PHOENIX |  | 277-1247-ND
11 | 2 | P1,P2 | 10K POTENTIOMETER | CTS ELECTRO |  | CT2159-ND
12 | 2 | R1,R4 | 10K 5% SMD SIZE 0805 | YAGEO/MURATA
13 | 2 | R2,R5 | 0E SMD SIZE 0805 | YAGEO/MURATA
14 | 1 | R6 | 1M 5% SMD SIZE 0805 | YAGEO/MURATA
15 | 1 | U1 | LMD18201 | TI |  | LMD18201T/NOPB
16 | 1 | U2 | ATMEGA328TQPF-32 | MICROCHIP |  | ATMEGA328PB-AURCT-ND
17 | 1 | X1 | 16Mhz | ECS INC |  | X1103-ND
18 | 1 | JUMP | SHUNT FOR JUMPER J1 | SULLINS CONNECT |  | S9001-ND