## TMC5160_BOB
BOM
NO. | QNTY. | REF. | DESC | MANUFACTURER | SUPPLIER | SUPPLIER PART NO
1 | 4 | C1,C5,C7,C8 | 100nF/50V CERAMIC SMD SIZE 0805 | YAGEO/MURATA | DIGIKEY
2 | 2 | C2,C3 | 2u2/50V CERAMIC SMD SIZE 0805 | YAGEO/MURATA | DIGIKEY
3 | 1 | C4 | 470nF/50V CERAMIC SMD SIZE 0805 | YAGEO/MURATA | DIGIKEY
4 | 1 | C6 | 22nF/50V CERAMIC SMD SIZE 0805 | YAGEO/MURATA | DIGIKEY
5 | 1 | C9 | 1uF/50V CERAMIC SMD SIZE 1206 | YAGEO/MURATA | DIGIKEY
6 | 1 | C10,C15,C16 | 10uF/50V CERAMIC SMD SIZE 1206 | YAGEO/MURATA | DIGIKEY
7 | 4 | C11,C12,C13,C14 | 220nF/50V CERAMIC SMD SIZE 0805 | YAGEO/MURATA | DIGIKEY
8 | 4 | R7,R8,R9,R10 | 47E 5% SMD SIZE 0805 | YAGEO/MURATA | DIGIKEY
9 | 1 | C17 | 470uF/50V ELECTROLYTIC THT | PANASONIC | DIGIKEY | P10400TB-ND
10 | 1 | D1 | LED SMD RED SIZE 0805 | OSRAM | DIGIKEY | 475-1278-1-ND
11 | 1 | IC1 | TMC5160A-TA | ANALOG DEVICE | DIGIKEY | 175-TMC5160A-TA-ND
12 | 1 | P1 | 2 PIN MALE HEADER PITCH 2.54MM | WURTH | DIGIKEY | 732-5315-ND
13 | 1 | P2 | 2 PIN MALE HEADER PITCH 2.54MM | WURTH | DIGIKEY | 732-5315-ND
14 | 1 | P3 | 5 PIN MALE HEADER PITCH 2.54MM | WURTH | DIGIKEY | 732-5318-ND
15 | 1 | P4 | 4 PIN MALE HEADER PITCH 2.54MM | WURTH | DIGIKEY | 732-5317-ND
16 | 1 | P5 | 3 PIN MALE HEADER PITCH 2.54MM | WURTH | DIGIKEY | 732-5316-ND
17 | 1 | P6 | 2 PIN SCREW TERMINAL PITCH 5.08MM | PHOENIX | DIGIKEY | 277-1247-ND
18 | 2 | P9 | 2X2 PIN SCREW TERMINAL PITCH 5.08MM | PHOENIX | DIGIKEY | 277-1247-ND
19 | 4 | Q1,Q2,Q3,Q4 | SI4288 OR AO4882 | VISHAY | DIGIKEY | SI4288DY-T1-GE3CT-ND
20 | 2 | R1,R2 | 0R SMD SIZE 0805 | YAGEO/MURATA | DIGIKEY
21 | 8 | R3,R4,R5,R6,R13,R14,R15,R16 | 22E 5% SMD SIZE 0805 | YAGEO/MURATA | DIGIKEY
22 | 2 | R11,R12 | 75mR 1% 2W SMD SIZE 2512 | YAGEO/MURATA | DIGIKEY
23 | 1 | R17 | 2.2E 5% SMD SIZE 0805 | YAGEO/MURATA | DIGIKEY
24 | 1 | R18 | 1K 5% SMD SIZE 0805 | YAGEO/MURATA | DIGIKEY