## CIR
BOM
NO | QNTY | REF. | DESC | MANUFACTURER | SUPPLIER | SUPPLIER PART NO
1 | 1 | CN1 | 10 PIN MALE HEADER PITCH 2.54MM | MOLEX | MOUSER | 538-22-28-8100
2 | 10 | Q1,D1,C1,D3,R8,C10,R11,R15,R16,R17 | DNP |  |  | DO NOT INSTALL
3 | 1 | C2 | 1.2nF/50V CERAMIC SMD SIZE 0805 | YAGEO/MURATA | DIGIKEY
4 | 1 | C3 | 1nF/50V CERAMIC SMD SIZE 0805 | YAGEO/MURATA | DIGIKEY
5 | 1 | C4 | 0.68uF/50V CERAMIC SMD SIZE 0805 | YAGEO/MURATA | DIGIKEY
6 | 1 | C5 | 0.22uF/50V CERAMIC SMD SIZE 0805 | YAGEO/MURATA | DIGIKEY
7 | 1 | C6 | 3.3uF/50V CERAMIC SMD SIZE 0805 | YAGEO/MURATA | DIGIKEY
8 | 1 | C7 | 10uF/25V CERAMIC SMD SIZE 1210 | YAGEO/MURATA | DIGIKEY
9 | 1 | C8 | 100nF/50V Ceramic SMD Size 0805 | YAGEO/MURATA | DIGIKEY
10 | 1 | C9 | 820PF/50V CERAMIC SMD SIZE 0805 | YAGEO/MURATA | DIGIKEY
11 | 1 | D2 | LED RED SMD SIZE 0805 | OSRAM | DIGIKEY | 475-1278-1-ND
12 | 1 | R1 | 220E 1% SMD SIZE 0805 | YAGEO/MURATA | DIGIKEY
13 | 1 | R2 | 91K 1% SMD SIZE 1206 | YAGEO/MURATA | DIGIKEY
14 | 1 | R3 | 910K 1% SMD SIZE 1206 | YAGEO/MURATA | DIGIKEY
15 | 1 | R4 | 3K 1% SMD SIZE 1206 | YAGEO/MURATA | DIGIKEY
16 | 1 | R5 | 1E 1% SMD SIZE 1206 | YAGEO/MURATA | DIGIKEY
17 | 1 | R6 | 1.8M 1% SMD SIZE 0805 | YAGEO/MURATA | DIGIKEY
18 | 1 | R7 | 1K 5% SMD SIZE 0805 | YAGEO/MURATA | DIGIKEY
19 | 1 | R9 | 13K 1% SMD SIZE 0805 | YAGEO/MURATA | DIGIKEY
20 | 1 | R10 | 1.1M 1% SMD SIZE 0805 | YAGEO/MURATA | DIGIKEY
21 | 1 | R12 | 33.2K 1% SMD SIZE 0805 | YAGEO/MURATA | DIGIKEY
22 | 1 | R13 | 300E 1% SMD SIZE 0805 | YAGEO/MURATA | DIGIKEY
23 | 1 | R14 | 100K 1% SMD SIZE 0805 | YAGEO/MURATA | DIGIKEY
24 | 1 | U1 | UCC28019 SOIC8 | TI | DIGIKEY | 296-34749-5-ND