## bom
BOM
NO | QNTY | REF | DESC | MANUFACTURER | SUPPLIER | SUPPLIER PART NO
1 | 1 | BR1 | DFB2560 - 600V/25A BRIDGE | ON SEMI | DIGIKEY | DFB2560-ND
2 | 1 | CN1 | 3 PIN SCREW TERMINAL PITCH 5.08MM | PHOENIX |  | 277-1248-ND
3 | 1 | CN2 | 3 PIN SCREW TERMINAL PITCH 7.62MM | TE CONNECTIVITY | DIGIKEY | A98095-ND
4 | 7 | CN3,D4,R6,R7,R8,C8,C9 | DNP
5 | 1 | CN4 | 10 PIN FEMALE HEADER PITCH 2.54MM | SULINS CONNECT | DIGIKEY | S7043-ND
6 | 1 | CN5 | LS05-13B12R3 AC TO DC MODULE | MORNSUN | DIGIKEY | 2725-LS05-13B12R3-ND
7 | 2 | C1,C2 | 0.1uF/630V | CORNELL | DIGIKEY | 1572-1188-ND
8 | 1 | C3 | 330uF/450V | CORNELL | DIGIKEY | 338-3500-ND
9 | 1 | C4 | 0.33uFX2 275V | EPCOS | DIGIKEY | 495-B32922X2334M000-ND
10 | 2 | C5,C6 | 0.47uF/X2 275V | PANASONIC | DIGIKEY | P14783-ND
11 | 2 | C7,C10 | 2.2nF/1KV | TDK | DIGIKEY | 445-16006-ND
12 | 1 | C11 | 470uF/16V | RUBYCON | DIGIKEY | 1189-3712-1-ND
13 | 1 | C12 | 22uF/450V | RUBYCON | DIGIKEY | 1189-2292-ND
14 | 1 | D1 | 1N5408 | HV COMPONENTS | DIGIKEY | 3845-1N5408-ND
15 | 1 | D2 | CVFD20065A OR FFSP2065A | ON SEMI | DIGIKEY | FFSP2065AOS-ND
16 | 1 | D3 | MBR140SFT1G | ON SEMI | DIGIKEY | MBR140SFT1GOSTR-ND
17 | 1 | F1 | FUSE HOLDER | WURTH |  | 732-11376-ND
18 | 1 | L1 | 300uH 5Amp | ABRACON | DIGIKEY | 535-13508-ND
19 | 1 | Q1 | IPW65R095C7XKSA1 | INFINION | DIGIKEY | 448-IPW65R095C7XKSA1-ND
20 | 1 | R1 | 10K 5% SMD SIZE 0805 | YAGEO/MUARTA | DIGIKEY
21 | 1 | R2 | 3.3E 5% SMD SIZE 0805 | YAGEO/MUARTA | DIGIKEY
22 | 1 | R3 | SL22 5R012-B | AMETHERM | DIGIKEY | 570-1268-ND
23 | 1 | R4 | B72210S2271K101 VARISTOR | EPCOS-TDK | DIGIKEY | 495-1433-ND
24 | 1 | R5 | 0.033E 1% 4W OR 2W | OHMLITE | DIGIKEY | 14AFR033E-ND
25 | 1 | T1 | CHOKE 5MH-11.5A B82725V2103U040 | EPCOS TDK | DIGIKEY | 495-B82725V2103U040-ND
26 | 1 | FUSE | GLASS FUSE | WURTH |  | 507-1270-ND
27 | 1 | FUSE CLIP | FUSE CLIP COVER | WURTH |  | 732-11379-ND