## CIR
BOM
NO | QNTY. | REF. | DESC. | MANUFACTURER | SUPPLIER | SUPPLIER PART NO
1 | 2 | CN1,CN2 | 4 PIN MALE HEADER PITCH 2.54MM | WURTH | DIGIKEY | 732-5317-ND
2 | 2 | C1,C8 | 100nF/50V CERAMIC SMD SIZE 0805 | YAGEO/MURATA | DIGIKEY
3 | 3 | C2,C3,C4 | 10uF/16V CERAMIC SMD SIZE 1210 | YAGEO/MURATA | DIGIKEY
4 | 1 | C5 | 1nF/50V CERAMIC SMD 0805 | YAGEO/MURATA | DIGIKEY
5 | 1 | C6 | 100uF/50V ELECTROLYTIC | RUBYCON | DIGIKEY | 1189-2468-1-ND
6 | 1 | C7 | 4.7uF/50V | YAGEO/MURATA | DIGIKEY
7 | 1 | D1 | LED RED SMD SIZE 0805 | LITE ON INC | DIGIKEY | 160-1427-1-ND
8 | 1 | L1 | 33uH/5A SMD 12X12MM | BOURNS | DIGIKEY | 118-SRP1040VA-330MCT-ND
9 | 1 | R1 | 1K 5% SMD SIZE 0805 | YAGEO/MURATA | DIGIKEY
10 | 1 | R2 | 120K 5% SMD SIZE 0805 | YAGEO/MURATA | DIGIKEY
11 | 1 | R3 | 64.9K 1% SMD SIZE 0805 | YAGEO/MURATA | DIGIKEY
12 | 1 | R4 | 9.09K 1% SMD SIZE 0805 | YAGEO/MURATA | DIGIKEY
13 | 1 | R5 | 100K 1% SMD SIZE 0805 | YAGEO/MURATA | DIGIKEY
14 | 1 | U1 | LMR38020 SOIC8 | TI | DIGIKEY | 296-LMR38020SDDARCT-ND