## CIR
BOM
NO. | QNTY. | REF. | DESC. | MANUFACTURER | SUPPLIER | SUPPLIER PART NO
1 | 1 | CN1 | 3 PIN MALE HEADER PITCH 2.54MM | WURTH | DIGIKEY | 732-5316-ND
2 | 1 | CN2 | 4 PIN MALE HEADER PITCH 2.54MM | WURTH | DIGIKEY | 732-5317-ND
3 | 1 | CN3 | 8 PIN MALE HEADER PITCH 2.54MM | WURTH | DIGIKEY | 732-5321-ND
4 | 1 | CN4 | 3 PIN MALE HEADER PITCH 2.54MM | WURTH | DIGIKEY | 732-5316-ND
5 | 4 | C1,C4,C6,C8 | 10uF/25V ELECTROLYTIC | PANASONIC | DIGIKEY | PCE3795TR-ND
6 | 5 | C2,C10,C12,C15,C16 | 10uF/25V CERAMIC SMD SIZE 0805 | YAGEO/MURATA | DIGIKEY
7 | 8 | C5,R6,R13,R16,R17,R18,R19,R20 | DNP |  |  | DO NOT INSTALL
8 | 1 | C9 | 10nF/50V CERAMIC SMD SIZE 0805 | YAGEO/MURATA | DIGIKEY
9 | 3 | C3, C7, C11 | 100nF/50V CERAMIC SMD SIZE 0805 | YAGEO/MURATA | DIGIKEY
10 | 2 | C13,C14 | 22PF/50V CERAMIC SMD SIZE 0805 | YAGEO/MURATA | DIGIKEY
11 | 1 | DS1 | LCD 16x2 | NEWHAVEN DISP | DIGIKEY | NHD-0216BZ-FL-YBW-ND
12 | 2 | D1,D2 | LED RED/GREEN 3MM | AMERICAN OPT | DIGIKEY | 2460-L314KED-ND
13 | 3 | J1,J2,J3 | 3 PIN MALE HEADER PITCH 2.54MM | WURTH | DIGIKEY | 732-5316-ND
14 | 1 | J4 | BNC CONNECTOR | MOLEX | DIGIKEY | WM5515-ND
15 | 2 | PR2,PR4 | 10K TRIMMER POTENTIOMETER | BOURNS | DIGIKEY | 3362P-103LF-ND
16 | 2 | PR1, PR3 | 50K POTENTIOMETER | BOURNS | DIGIKEY | PTV09A-4025F-B503-ND
17 | 3 | SHUNT | SHUNT FOR JUMPER | SULINS CONNECT | DIGIKEY | S9001-ND
18 | 8 | R1,R2,R4,R8,R9,R10,R11,R12 | 10K 5% SMD SIZE 0805 | YAGEO/MURATA | DIGIKEY
19 | 1 | R3 | 0E 5% SMD SIZE 0805 | YAGEO/MURATA | DIGIKEY
20 | 1 | R5 | 22E 5% SMD SIZE 1206 | YAGEO/MURATA | DIGIKEY
21 | 2 | R7,R14 | 1K 5% SMD SIZE 0805 | YAGEO/MURATA | DIGIKEY
22 | 1 | R15 | 1M 5% SMD SIZE 0805 | YAGEO/MURATA | DIGIKEY
23 | 2 | SW1,SW2 | TACTILE SWITCH | TE CONNECT | DIGIKEY | 450-1650-ND
24 | 1 | U1 | MAX680 | ANALOG DEVICES | DIGIKEY | MAX680CPA+-ND
25 | 1 | U2 | ATMEGA328TQPF-32 | MICROCHIP | DIGIKEY | ATMEGA328PB-AURCT-ND
26 | 1 | U3 | AD9833 | ANALOG DEVICES | DIGIKEY | 505-AD9833BRMZ-ND
27 | 1 | U4 | MC33078 | TI | DIGIKEY | 497-1952-2-ND
28 | 1 | U5 | 25MHZ OSCILATOR 2X3MM | ALIEXPRESS | ALEXPRS
29 | 1 | U6 | ROTARY ENCODER CHANL A,B | BOURNS | DIGIKEY | PEC11-4225F-S0024-ND
30 | 1 | X1 | 16Mhz | ECS INC | DIGIKEY | X1103-ND
31 | 1 | MALE HEADER FOR LCD | 16 PIN MALE HEADER PITCH 2.54MM | WURTH | DIGIKEY | 732-5327-ND
32 | 1 | FEMALE HEADER FOR LCD | 16 PIN FEMALE HEADER PITCH 2.54MM | HARVIN | MOUSER | 855-M20-7821642