## CIR
BOM
NO | QNTY | REF | DESC | MANUFACTURER | SUPPLIER | SUPPLIER PART NO
1 | 2 | CN1,CN3 | 2 PIN SCREW TERMINAL PITCH 5.08MM | PHOENIX | DIGIKEY | 277-1247-ND
2 | 1 | CN2 | 4 PIN MALE HEADER PITCH 2.54MM | WURTH | DIGIKEY | 732-5317-ND
3 | 2 | C1 | 0.1uF/250V -630V | CORNELL | DIGIKEY | 338-3177-ND
4 | 1 | C2 | 680uF/160V | NICHICON | DIGIKEY | 493-2635-ND
5 | 1 | C4 | 100uF/25V ELECTROLYTIC | PANASONIC | DIGIKEY | PCE3797CT-ND
6 | 2 | C5,C8 | 1uF/25V CERAMIC SMD SIZE 1206 | YAGEO/MURATA | DIGIKEY
7 | 1 | C6 | DNP |  |  | READ NOTE
8 | 1 | C7 | 1nF/50V CERAMIC SMD SIZE 0805 | YAGEO/MURATA | DIGIKEY
9 | 1 | D1 | LED RED | LITE ON INC | DIGIKEY | 160-1427-1-ND
10 | 4 | Q1,Q2,Q3,Q4 | IRF3710 MOSFET TO220 | INFINEON | DIGIKEY | IRF3710ZPBF-ND
11 | 4 | R1,R2,R4,R5 | 10E 5% SMD SIZE 0805 | YAGEO/MURATA | DIGIKEY
12 | 1 | R3 | 10K 5% SMD SIZE 0805 | YAGEO/MURATA | DIGIKEY
13 | 1 | R6 | 1K 5% SMD SIZE 0805 | YAGEO/MURATA | DIGIKEY
14 | 1 | U1 | IRS2453 SOIC14 | INFINEON | DIGIKEY | IRS2453DSTRPBFCT-ND
15 | 1 | C3 | 0.1uF/50V CERAMIC SMD SIZE 0805 | YAGEO/MURATA | DIGIKEY