## CIR
BOM
NO | QNTY | REF | DESC | MANUFACTURER | SUPPLIER | SUPPLIER PART NO
1 | 3 | CN1,CN2,CN4 | 2 PIN SCREW TERMINAL PITCH 5.08MM | PHOENIX | DIGIKEY | 277-1247-ND
2 | 2 | CN3,CN5 | 5 PIN MALE HEADER PITCH 2.54MM | WURTH | DIGIKEY | 732-5318-ND
3 | 2 | C1,C5 | 100nF/50V CERAMIC SMD SIZE 1206 | YAGEO/MURATA | DIGIKEY
4 | 1 | C2 | 100uF/35V SMD Electrolytic | NICHICON | DIGIKEY | 493-2203-1-ND
5 | 2 | C3,C4 | 10nF/50V CERAMIC SMD SIZE 0805 | YAGEO/MURATA | DIGIKEY
6 | 1 | D1 | LED RED SMD SIZE 0805 | LITE ON INC | DIGIKEY | 160-1427-1-ND
7 | 1 | R1 | 4.7K 5% SMD SIZE 0805 | YAGEO/MURATA | DIGIKEY
8 | 6 | R2,R3,R4,R6,R7,R8 | 10K 5% SMD SIZE 0805 | YAGEO/MURATA | DIGIKEY
9 | 2 | R5,R9 | 1.5K 5% SMD SIZE 1206 | YAGEO/MURATA | DIGIKEY
10 | 2 | U1,U2 | VN5025AJTR-E | ST | DIGIKEY | 497-11469-1-ND