## CIR
BOM
NO | QNYTY | REF | DESC | MANUFACTURER | SUPPLIER | SUPPLIER PART NO
1 | 1 | CN1 | 2 PIN BARRIER BLOCK CONNECTOR PITCH 9.53MM | TE COONECTIVITY | DIGIKEY | A98495-ND
2 | 1 | CN2 | 3 PIN MALE HEADER PITCH 2.54MM | WURTH | DIGIKEY | 732-5316-ND
3 | 1 | CN3 | 3 PIN MALE HEADER PITCH 2.54MM 5K POT | WURTH | DIGIKEY | 732-5316-ND
4 | 2 | C1,C8 | 1uF/25V CERAMUC SMD SIZE 1206 | YAGEO/MURATA | DIGIKEY
5 | 2 | C2,C9 | 100nF/50V CERAMIC SMD SIZE 0805 | YAGEO/MURATA | DIGIKEY
6 | 1 | C3 | 10uF/25V CERAMIC SMD SIZE 1210 | YAGEO/MURATA | DIGIKEY
7 | 1 | C4 | 1uF/80V CERAMIC SMD SIZE 1210 | YAGEO/MURATA | DIGIKEY
8 | 2 | C5,C7 | 4.7nF/50V CERAMIC SMD SIZE 0805 | YAGEO/MURATA | DIGIKEY
9 | 2 | C6,C10 | 100PF/50V CERAMIC SMD SIZE 0805 | YAGEO/MURATA | DIGIKEY
10 | 1 | D1 | LED RED SMD SIZE 0805 | OSRAM | DIGIKEY | 475-1278-1-ND
11 | 4 | PR1,U2,R9,R10 | DNP
12 | 1 | Q1 | IRFP250 TO247 MOSFET | VISHAY | DIGIKEY | IRFP250PBF-ND
13 | 2 | R1,R13 | 240E 1% SMD SIZE 0805 | YAGEO/MURATA | DIGIKEY
14 | 1 | R2 | 36K 1% SMD SIZE 0805 | YAGEO/MURATA | DIGIKEY
15 | 1 | R3 | 2.1K 1% SMD SIZE 0805 | YAGEO/MURATA | DIGIKEY
16 | 1 | R4 | 100E 1% SMD SIZE 0805 | YAGEO/MURATA | DIGIKEY
17 | 1 | R5 | 1M 5% SMD SIZE 0805 | YAGEO/MURATA | DIGIKEY
18 | 4 | R6,R12,R14,R16 | 1K 1% SMD SIZE 0805 | YAGEO/MURATA | DIGIKEY
19 | 3 | R7,R8,R18 | 10K 1% SMD SIZE 0805 | YAGEO/MURATA | DIGIKEY
20 | 1 | R11 | 0.025E/1W 1% SMD SZIE 2512 | YAGEO/MURATA | DIGIKEY
21 | 1 | R15 | 3.3K 1% SMD SIZE 0805 | YAGEO/MURATA | DIGIKEY
22 | 1 | R17 | 680E 1% SMD SIZE 0805 | YAGEO/MURATA | DIGIKEY
23 | 1 | U1 | LM317 DPAK | TI | DIGIKEY | 497-1574-1-ND
24 | 1 | U3 | MAX44251 | ANALOG DEVICE | DIGIKEY | MAX44251AUA+TTR-ND
25 | 1 | U4 | LM337 DPAK | TI | DIGIKEY | 296-21578-1-ND
26 | A | POT | MULTI-TURN POTENTIOMETER 5K OHM | BOURNS | DIGIKEY | 3590S-1-502L-ND