## CIR
BOM
NO | QNTY. | REF. | DESC | MANUFACTURER | SUPPLIER | SUPPLIER PART NO
1 | 1 | CN1 | 14 PIN MALE HEADER PITCH 2.54MM | WURTH | DIGIKEY | 732-5325-ND
2 | 2 | CN2,CN4 | 8 PIN MALE HEADER PITCH 2.54MM | WURTH | DIGIKEY | 732-5321-ND
3 | 4 | CN3,CN5,CN6,CN7 | 3 PIN MALE HEADER PITCH 2.54MM | WURTH | DIGIKEY | 732-5316-ND
4 | 1 | CN8 | 2 PIN MALE HEADER PITCH | WURTH | DIGIKEY | 732-5315-ND
5 | 1 | C1 | 10uF/10V CERAMIC SMD SIZE 0805 | YAGEO/MURATA | DIGIKEY
6 | 2 | C2,C3 | 0.1uF/50V CERAMIC SMD SIZE 0805 | YAGEO/MURATA | DIGIKEY
7 | 2 | C4,C5 | 22PF/50V CERAMIC SMD SIZE 0805 | YAGEO/MURATA | DIGIKEY
8 | 2 | D1,D2 | LED RED SMD SIZE 0805 | OSRAM | DIGIKEY | 475-1278-1-ND
9 | 4 | PR1,PR2 | 5K TRIMMER POTENTIOMETER | BOURNS | DIGIKEY | 3362P-502LF-ND
10 | 7 | R1,R3,R4,R5,R6,R7,R8 | 470E 5% SMD SIZE 0805 | YAGEO/MURATA | DIGIKEY
11 | 4 | R2,R12,R13,R14 | 10K 5% SMD SIZE 0805 | YAGEO/MURATA | DIGIKEY
12 | 1 | R9 | 1M 5% SMD SIZE 0805 | YAGEO/MURATA | DIGIKEY
13 | 2 | R10,R11 | 1K 5% SMD SIZE 0805 | YAGEO/MURATA | DIGIKEY
14 | 1 | SW1 | TACTILE SWITCH | E-SWITCH | DIGIKEY | EG2513-ND
15 | 1 | U1 | ULN2003A | TI | DIGIKEY | 296-1368-1-ND
16 | 1 | U2 | ATMEGA328TQPF-32 | MICROCHIP | DIGIKEY | ATMEGA328PB-AURCT-ND
17 | 1 | X1 | 16Mhz | ECS INC | DIGIKEY | X1103-ND
18 | 1 | JOYSTICK P1,P2 | JOYSTICK WITH SWITCH AND POT 5/10K | C&K | DIGIKEY | 108-THB001P-ND