## CIR
BOM
NO | QNTY. | REF. | DESC | MANUFACTURING | SUPPLIER | SUPPLIER PART NO
1 | 1 | CN1 | 8 PIN MALE HEADER PITCH 2.54MM | WURTH | DIGIKEY | 732-5321-ND
2 | 2 | CN2,CN3 | 3 PIN SCREW TERMINALS PITCH 5.08MM | PHOENIX | DIGIKEY | 277-1248-ND
3 | 1 | CN4 | 2 PIN MALE HEADER PITCH 2.54MM | WURTH | DIGIKEY | 277-1247-ND
4 | 4 | C1,C4,C6,C11 | 10uF/25V CERAMIC SMD SIZE 0805 | YAGEO/MURATA | DIGIKEY
5 | 2 | C2,C5 | 100nF/50V CERAMIC SMD SIZE 0805 | YAGEO/MURATA | DIGIKEY
6 | 1 | C3 | 100PF/50V CERMAIC SMD SIZE 0805 | YAGEO/MURATA | DIGIKEY
7 | 3 | C7,C9,C10 | 1uF/25V CERAMIC SMD SIZE 0805 | YAGEO/MURATA | DIGIKEY
8 | 2 | C8,C12 | 10nF/25V CERAMIC SMD SIZE 0805 | YAGEO/MURATA | DIGIKEY
9 | 1 | D1 | LED RED SMD SIZE 0805 | OSRAM | DIGIKEY | 475-1278-1-ND
10 | 1 | J1 | JUMPER SOLDER JUMPER |  |  | PCB SOLDER JUMPER
11 | 3 | L1,L3,L4 | HZ0805E601R-10 FERRITE-BEAD | LAIRD | DIGIKEY | 240-2399-1-ND
12 | 2 | L2,L5 | LI0805G301R-10 FERRITE BEAD | LAIRD | DIGIKEY | 240-2382-1-ND
13 | 1 | R1 | 1K 5% SMD SIZE 0805 | YAGEO/MURATA | DIGIKEY
14 | 1 | R2 | 120E 1% SMD SIZE 0805 | YAGEO/MURATA | DIGIKEY
15 | 2 | R3,R4 | 60E 1% SMD SIZE 0805 | YAGEO/MURATA | DIGIKEY
16 | 1 | R5 | 4.7K 5% SMD SIZE 0805 | YAGEO/MURATA | DIGIKEY
17 | 1 | R6 | DNP
18 | 1 | R7 | 0E SMD SIZE 0805 | YAGEO/MURATA | DIGIKEY
19 | 1 | U1 | ISOW1432BDFMR SOIC | TI | DIGIKEY | 296-ISOW1432BDFMRCT-ND