## BOM
BOM
NO | QNTY | REF | DESC | MANUFACTURER | SUPPLIER | SUPPLIER PART NO
1 | 1 | CN1 | 4 PIN MALE HEADER PITCH 2.54MM | WURTH | DIGIKEY | 732-5317-ND
2 | 1 | CN2 | 2 PIN SCREW TERMINAL PITCH 5.08MM | PHOENIX | DIGIKEY | 277-1247-ND
3 | 1 | CN3 | 8 PIN MALE HEADER PITCH 2.54MM | WURTH | DIGIKEY | 732-5321-ND
4 | 2 | CN4,CN5 | 5 PIN MALE HEADER PITCH 2.54MM | WURTH | DIGIKEY | 732-5318-ND
5 | 1 | C1 | 10uF/10V CERAMIC SMD SIZE 0805 | YAGEO/MURATA | DIGIKEY
6 | 3 | C2,C4,C6 | 100nF/50V CERAMIC SMD SIZE 0805 | YAGEO/MURATA | DIGIKEY
7 | 1 | C3 | DNP
8 | 1 | C5 | 220uF/50V ELECTROLYTIC | PANASONIC | DIGIKEY | PCE3921CT-ND
9 | 1 | SHUNT | SHUNT FOR JUMPER J1 | SULLINS CONNECT | DIGIKEY | S9001-ND
10 | 2 | C7,C8 | 22PF/50V CERMIC SMD SIZE 0805 | YAGEO/MURATA | DIGIKEY
11 | 1 | D1 | GREEN LED SMD SIZE 0805 | DIALIGHT | DIGIKEY | 350-2044-1-ND
12 | 4 | D2,D3,D5,D6 | SS34 SMD FAST DIODE | TAIWAN SEMI | DIGIKEY | 1801-SS24CT-ND
13 | 1 | D4 | RED LED SMD SIZE 0805 | OSRAM | DIGIKEY
14 | 1 | J1 | 3 PIN MALE HEADER PITCH 2.54MM | WURTH | DIGIKEY | 732-5316-ND
15 | 1 | MG1 | 2 PIN SCREW TERMINAL PITCH 5.08MM | PHOENIX | DIGIKEY | 277-1247-ND
16 | 2 | P1,P2,SW1 | THUMB JOYSTICK INCLUDING SWITCH | C&K | DIGIKEY | 108-THB001P-ND
17 | 4 | R1,R3,R4,R7 | 10K 5% SMD SIZE 0805 | YAGEO/MURATA | DIGIKEY
18 | 2 | R2,R9 | 0E SMD SIZE 0805 | YAGEO/MURATA | DIGIKEY
19 | 1 | R5 | 470E 5% SMD SIZE 0805 | YAGEO/MURATA | DIGIKEY
20 | 1 | R6 | 4.7K 5% SMD SIZE 0805 | YAGEO/MURATA | DIGIKEY
21 | 1 | R8 | 1M 5% SMD SIZE 0805 | YAGEO/MURATA | DIGIKEY
22 | 1 | U1 | 2 PIN SCREW TERMINAL PITCH 5.08MM | PHOENIX | DIGIKEY | 277-1247-ND
23 | 1 | U2 | ATMEGA328TQPF-32 | MICROCHIP | DIGIKEY | ATMEGA328PB-AURCT-ND
24 | 1 | U3 | L298 TO220 11 PIN | ST | DIGIKEY | 497-1395-5-ND
25 | 1 | U4 | LM78M05 DPAK | TI | DIGIKEY | MC78M05CDTGOS-ND
26 | 1 | U5 | TSOP4838 | VISHAY | DIGIKEY | TSOP4838-ND
27 | 1 | X1 | 16Mhz | ECS INC | DIGIKEY | X1103-ND