## CIR
BOM
NO | QNTY | REF | DESC | MANUFACTURER | SUPPLIER | SUPPLIER PART NO
1 | 2 | CN1 | 2 PIN SCREW TERMINAL PITCH 5.08MM | PHOENIX | DIGIKEY | 277-1247-ND
2 | 1 | CN2 | DNP
3 | 1 | CN3 | 4 PIN MALE HEADER PITCH 2.54MM | WURTH | DIGIKEY | 732-5317-ND
4 | 9 | C1,C2,C4,C5,C6,C7,C8,C9,C10 | 100nF/50V CERAMIC SMD SIZE 0805 | YAGEO/MURATA | DIGIKEY
5 | 1 | C3 | 1uF/25V CERAMIC SMD SIZE 0805 | YAGEO/MURATA | DIGIKEY
6 | 1 | C11 | 0.22uF/25V CERAMIC SMD SIZE 0805 | YAGEO/MURATA | DIGIKEY
7 | 2 | C12,C13 | 10uF/25V CERAMIC SMD SIZE `1210 | YAGEO/MURATA | DIGIKEY
8 | 2 | D1,D2 | LED SMD SIZE 0805 | OSRAM | DIGIKEY | 475-1278-1-ND
9 | 2 | J1,J2 | 2 PIN MALE HEADER PITCH 2.54MM | WURTH | DIGIKEY | 732-5315-ND
10 | 1 | P1 | 9 PIN FEMALE DSUB | AMPHENOL | DIGIKEY | 609-6494-ND
11 | 1 | R1 | 120E 5% SMD SIZE 0805 | YAGEO/MURATA | DIGIKEY
12 | 6 | R2,R3,R4,R5,R8,R10 | 4.7K 5% SMD SIZE 0805 | YAGEO/MURATA | DIGIKEY
13 | 2 | R6,R7 | 1K 5% SMD SIZE 0805 | YAGEO/MURATA | DIGIKEY
14 | 1 | R9 | 10K 5% SMD SIZE 0805 | YAGEO/MURATA | DIGIKEY
15 | 1 | U1 | TRS3232 | TI | DIGIKEY | 296-22597-1-ND
16 | 1 | U2 | ISOW7842 | TI | DIGIKEY | 296-51218-1-ND
17 | 1 | U3 | THVD1410D | TI | DIGIKEY | 296-THVD1410D-ND
18 | 1 | U4 | SM712 | SMC DIODE | DIGIKEY | 1655-SM712CT-ND
19 | 1 | U5 | SN74LVC1G123DCUR | TI | DIGIKEY | 296-18578-1-ND
20 | 2 | SHUNT | SHUNT FOR J1,J2 | SULLINS CONCT | DIGIKEY | S9001-ND