## SCH
BOM
NO. | QNTY. | REF. | DESC. | MANUFACTURER | SUPPLIER | SUPPLIER PART NO
1 | 2 | CN1,CN3 | 2 PIN SCREW TERMINAL PITCH 5.08MM | PHOENIX | DIGIKEY | 277-1247-ND
2 | 1 | CN2 | 6 PIN MALE HEADER PITCH 2.54MM | WURTH | DIGIKEY | 732-5319-ND
3 | 1 | CN4 | 5 PIN MALE HEADER PITCH 2.54MM | WURTH | DIGIKEY | 732-5318-ND
4 | 1 | C1 | 470uF/63V ELECTROLYTIC | PANASONIC | DIGIKEY | P10352-ND
5 | 3 | C8,C13,C14 | 0.1uF/50V CERAMIC SMD SIZE 0805 | YAGEO/MURATA | DIGIKEY
6 | 2 | C2,C3 | 0.1uF/60V CERAMIC SMD SIZE 0805 | YAGEO/MURATA | DIGIKEY
7 | 4 | C4,C7,C9,C17 | 10uF/25V | YAGEO/MURATA | DIGIKEY
8 | 2 | C5,C6 | 1uF/25V CERAMIC SMD SIZE 0805 | YAGEO/MURATA | DIGIKEY
11 | 2 | C10,C11 | 47KPF CERAMIC SMD SIZE 0805 | YAGEO/MURATA | DIGIKEY
12 | 1 | C12 | 33PF/50V CERAMIC SMD SIZE 0805 | YAGEO/MURATA | DIGIKEY
13 | 1 | C15 | DNP
14 | 1 | C16 | 100uF/16V CERAMIC SMD SIZE 1210 | TAIYO YUDEN | DIGIKEY | 587-5426-2-ND
16 | 2 | D1,D2 | SS14 | TAIWAN SEMI | MOUSER | 821-SS14M2G
17 | 4 | D3,D4,D5,D6 | 1N4148 | VISHAY | MOUSER | 78-1N4148WS-E3-18
18 | 1 | D7 | LED SMD SIZE 0805 | 475-1278-1-ND | DIGIKEY | OSRAM
19 | 2 | J1,J2 | SOLDER JUMPER ON PCB
20 | 4 | Q1,Q2,Q3,Q4 | IRFP4468 TO247 | INFINEON | DIGIKEY | IRFP4468PBF
21 | 4 | R1,R2,R3,R4 | 10E 5% SMD SIZE 0805 | YAGEO/MURATA | DIGIKEY
22 | 4 | R5,R6,R7,R10 | 1K 5% SMD SIZE 0805 | YAGEO/MURATA | DIGIKEY
23 | 2 | R8,R9 | 0.02E/2W |  | DIGIKEY
24 | 1 | R18 | 10K 5% SMD SIZE 0805 | YAGEO/MURATA | DIGIKEY
25 | 2 | U1,U2 | IR2104 SOIC8 | INFINEON | MOUSER | 942-IR2104STRPBF
26 | 1 | U3 | SN7402 SOIC14 | TI | DIGIKEY | 296-1188-1-ND
27 | 1 | U4 | MCP6001 SOT23-5 | MICROCHIP | DIGIKEY | MCP6001UT-I/OTCT-ND