## BOM
BOM
NO. | QNTY. | REF. | DESC | MANUFACTURER | SUPPLIER | SUPPLIER PART NO
1 | 1 | CN1 | 2 PIN SCREW TERMINAL PITCH 5.08MM | PHOENIX | DIGIKEY | 277-1247-ND
2 | 1 | CN2 | 2 PIN MALE HEADER PITCH 2.54MM | WURTH | DIGIKEY | 732-5315-ND
3 | 1 | C1 | 22uF/450V ELECTROLYTIC | RUBYCON | DIGIKEY | 1189-2936-ND
4 | 1 | C2 | 0.1uF/275VX2AC | KEMET | DIGIKEY | 399-9651-ND
5 | 4 | D1,D2,D3,D4 | 1N4007 DIODE THT | DIOTEC SEMI | DIGIKEY | 4878-1N4007TR-ND
6 | 1 | LP1 | SCREW TERMINAL PITCH 7.62MM | PHOENIX | DIGIKEY | 277-5954-ND
7 | 1 | Q1 | BT136 TO220 | NXP | DIGIKEY | 2156-BT136X-600F,127-ND
8 | 1 | R1 | 1K 5%, 10W RESISTOR THT | VITROHM | DIGIKEY | 3964-KHS10AJB-AX-1KAA-ND
9 | 2 | R2,R5 | 100K 5% 1/4W THT | YAGEO | DIGIKEY
10 | 1 | R3 | 180E 5% 1/4W THT | YAGEO | DIGIKEY
11 | 1 | R4 | 470E 5% 1/4W THT | YAGEO | DIGIKEY
12 | 1 | R6 | DNP
13 | 1 | TR1 | TRIGGER COIL-FOR XENON TUBE | EXCELITAS TECHNOLOGY | DIGIKEY | ZS1324-24VLUL1(H)-ND
14 | 1 | U1 | MOC3021 | ONSEMI | DIGIKEY | MOC3021MFS-ND
15 | 1 | SOCKET | 6 PIN DIP SOCKET | ASSAMANN | DIGIKEY | 123-AR06-HZL-TT-ND
16 | 1 |  | XENON TUBE U SHAPE | MOFLASH | RS COMP | 660-1117