## CIR
BOM
NO | QNTY | REF | DESC | MANUFACTURER | SUPPLIER | SUPPLIER PART NO.
1 | 2 | CN1,CN3 | 2 PIN SCREW TERMINAL PITCH 5.08MM | PHOENIX | DIGIKEY
2 | 1 | CN2 | 7 PIN MALE HEADER PITCH 2.54MM | WURTH | DIGIKEY
3 | 3 | C1,C3,C6 | 100nF/50V CERAMIC SMD SIZE 0805 | YAGEO/MURATA | DIGIKEY
4 | 1 | C2 | 10uF/35V CERAMIC SMD SIZE 1206 | YAGEO/MURATA | DIGIKEY
5 | 1 | C4 | 100uF/50V ELECTROLYTIC | RUBYCON | DIGIKEY | 1189-2468-1-ND
6 | 1 | C5 | 1uF/35V CERAMIC SMD SIZE 1206 | YAGEO/MURATA | DIGIKEY
7 | 1 | D1 | LED RED SMD SIZE 0805 | OSRAM | DIGIKEY | 475-1278-1-ND
8 | 1 | D2 | SS34 OR SS14 SMD DIODE | ONSEMI | DIGIKEY | SS14CT-ND
9 | 2 | D3,D4 | 1N4148 SMD | MICROCHIP | DIGIKEY | 1N4148UR-1-ND
10 | 2 | Q1,Q2 | IRFR120 DPAK | INFINEON | DIGIKEY | IRFR120ZTRPBFCT-ND
11 | 1 | R1 | 1K 5% SMD SIZE 0805 | YAGEO/MURATA | DIGIKEY
12 | 2 | R2,R4 | 10E 5% SMD SIZE 0805 | YAGEO/MURATA | DIGIKEY
13 | 1 | R3 | 0.01E 1W 1% SMD SIZE 2512 | YAGEO/MURATA | DIGIKEY
14 | 1 | U1 | IR2104 SOIC8 | INFINEON | DIGIKEY | IR2104SPBF-ND
15 | 1 | U2 | INA293A1 SOT23-5 | TI | DIGIKEY | 296-INA293A1IDBVRCT-ND