## CIR
BOM
NO. | QNTY. | REF. | DESC. | MANUFACTURER | SUPPLIER | SUPPLIER PART NO
1 | 1 | CN1 | 8 PIN MALE HEADER PITCH 2.54MM | WURTH | DIGIKEY | 732-5321-ND
2 | 1 | CN2 | 4 PIN MALE HEADER PITCH 2.54MM | WURTH | DIGIKEY | 732-5317-ND
3 | 1 | CN3 | 6 PIN MALE HEADER PITCH 2.54MM | WURTH | DIGIKEY | 732-5319-ND
4 | 2 | CN4,CN5 | 5 PIN MALE HEADER PITCH 2.54MM | WURTH | DIGIKEY | 732-5318-ND
5 | 3 | C1,C3,C4 | 0.1uF/50V CERAMIC SMD SIZE 0805 | YAGEO/MURATA | DIGIKEY
6 | 1 | C2 | 10uF/10V CERAMIC SMD SIZE 0805 | YAGEO/MURATA | DIGIKEY
7 | 2 | C5,C6 | 22PF/50V CERAMIC SMD SIZE 0805 | YAGEO/MURATA | DIGIKEY
8 | 1 | L1 | FERRITE BEAD | WURTH | DIGIKEY | 732-6706-1-ND
9 | 5 | R1,R2,R3,R4,R5 | 10K 5% SMD SIZE 0805 | YAGEO/MURATA | DIGIKEY
10 | 1 | R6 | 1M 5% SMD SIZE 0805 | YAGEO/MURATA | DIGIKEY
11 | 1 | U1 | ATMEGA328TQPF-32 | MICROCHIP | DIGIKEY | ATMEGA328P-AURCT-ND
12 | 1 | U2 | ADS1115 | TI | DIGIKEY | 296-38849-2-ND
13 | 1 | X1 | 16Mhz | ECS INC | DIGIKEY | X1103-ND