## CIR
BOM
NO. | QNTY. | REF. | DESC. | MANUFACTURER | SUPPLIER | SUPPLIER PART NO
1 | 1 | CN1 | 4 PIN MALE HEADER PITCH 2.54MM | WURTH | DIGIKEY | 732-5317-ND
2 | 3 | CN2,J1,J2 | 2 PIN MALE HEADER PITCH 2.54MM | WURTH | DIGIKEY | 732-5315-ND
3 | 1 | CN3 | 3 PIN MALE HEADER PITCH 2.54MM | WURTH | DIGIKEY | 732-5316-ND
4 | 1 | CN4 | 6 PIN MALE HEADER PITCH 2.54MM | WURTH | DIGIKEY | 732-5319-ND
5 | 4 | U2,Q2,CN5,R6 | DO NOT INSTALL
6 | 1 | C1 | 100nF/50V CERAMIC SMD SIZE 0805 | YAGEO/MURATA | DIGIKEY
7 | 1 | C2 | 10uF/25V CERAMIC SMD SIZE 1210 OR 1206 | YAGEO/MURATA | DIGIKEY
8 | 1 | D1 | LED SMD SIZE 0805 | OSRAM | DIGIKEY | 475-1278-1-ND
9 | 1 | PR1 | 2K TRIMMER POTENTIOMETER | BOURNS | DIGIKEY | 3296Y-202LF-ND
10 | 1 | PR2 | 500E TRIMMER POTENTIOMETER | BOURNS | DIGIKEY | 3296W-501LF-ND
11 | 1 | Q1 | BC635 TO92 | MULTICORP | NEWARK | 08N8059
12 | 1 | R1 | 1K 1% SMD SIZE 0805 | YAGEO/MURATA | DIGIKEY
13 | 1 | R2 | 10K 1% SMD SIZE 0805 | YAGEO/MURATA | DIGIKEY
14 | 1 | R3 | 0E SMD SIZE 0805 | YAGEO/MURATA | DIGIKEY
15 | 1 | R4 | 620E 1% SMD SIZE 0805 | YAGEO/MURATA | DIGIKEY
16 | 1 | R5 | 51E 1% SMD SIZE 0805 | YAGEO/MURATA | DIGIKEY
17 | 1 | R7 | 1.2K 1% SMD SIZE 0805 | YAGEO/MURATA | DIGIKEY
18 | 1 | R8 | 1.1M 1% SMD SIZE 0805 | YAGEO/MURATA | DIGIKEY
19 | 1 | R9 | 120E 1% SMD SIZE 0805 | YAGEO/MURATA | DIGIKEY
20 | 1 | U1 | LM358 SOIC8 | TI | DIGIKEY | LM358AMX/NOPBCT-ND
21 | 3 | JUMPER | SHUNT FOR JUMPER | SULINS CONNECT | DIGIKEY | S9001-ND
Sensor Part # FS2T.0.1E.025 Digikey 2952-FS2T.0.1E.025-ND