## CIR
BOM
NO. | QNTY. | REF. | DESC. | MANUFACTURER | SUPPLIER | SUPPLIER PART NO
1 | 1 | CN1 | 3 PIN SCREW TERMINAL PITCH 5.08MM | PHOENIX | DIGIKEY | 277-1248-ND
2 | 1 | CN2 | 8 PIN MALE HEADER PITCH 2.54MM | WURTH | DIGIKEY | 732-5321-ND
3 | 2 | CN3,CN4 | 2 PIN SCREW TERMINAL PITCH 5.08 | PHOENIX | DIGIKEY | 277-1247-ND
4 | 1 | CN5 | 10 PIN MALE HEADER PITCH 2.54MM | WURTH | DIGIKEY | 732-2670-ND
5 | 3 | C1,C2,C4 | 0.1uF/50V CERAMIC SMD SIZE 0805 | YAGEO/MURATA | DIGIKEY
6 | 1 | C3 | 1uF/50V CERAMIC SMD SIZE 0805 | YAGEO/MURATA | DIGIKEY
7 | 1 | C5 | 10uF/50V CERAMIC SMD SIZE 1210 | YAGEO/MURATA | DIGIKEY
8 | 1 | C7 | 22uF/450V | RUBYCON | DIGIKEY | 1189-3181-ND
9 | 4 | C8,C9,C10,C15 | 1KPF/50V CERAMIC SMD SIZE 0805 | YAGEO/MURATA | DIGIKEY
10 | 3 | C11,C12,C13 | 2.2uF/25V CERAMIC SMD SIZE 1210 OR 1206 | YAGEO/MURATA | DIGIKEY
11 | 1 | C14 | 10KPF/50V CERAMIC SMD SIZE 0805 | YAGEO/MURATA | DIGIKEY
12 | 1 | D1 | LED SMD SIZE 0805 | OSRAM | DIGIKEY | 475-1278-1-ND
13 | 1 | R12 | 10K 5% SMD SIZE 0805 | YAGEO/MURATA | DIGIKEY
14 | 1 | R1 | 10E 5% SMD SIZE 0805 | YAGEO/MURATA | DIGIKEY
15 | 1 | R2 | 2K2 5% SMD SIZE 0805 | YAGEO/MURATA | DIGIKEY
16 | 1 | R3 | 5.1K 1% SMD SIZE 0805 | YAGEO/MURATA | DIGIKEY
17 | 1 | R4 | NC
18 | 1 | R5 | 68K 1% SMD SIZE 0805 | YAGEO/MURATA | DIGIKEY
19 | 1 | R6 | 0.62E/1W SMD SIZE 2512 | YAGEO/MURATA | DIGIKEY
20 | 5 | R7,R8,R9,R10,R11 | DNP
21 | 1 | U1 | TB67B000AHG | TOSHIBA | DIGIKEY | 264-TB67B000AHG-ND
22 | 1 | PR1 | 10K VERTICAL PRESET | PIHER | DIGIKEY | 1993-1102-ND
23 | 1 | C6 | 0.1UF/450VDC 5MMx12MM PITCH 10MM | PANASONIC | DIGIKEY | P16705-ND