## CIR
BOM
NO | QNTY. | REF. | DESC. | MANUFACTURER | SUPPLIER | SUPPLIER PART NO
1 | 3 | CN1,CN2,CN3 | 22 PIN MALE HEADER PITCH 2.54MM | WURTH |  | 732-5330-ND
2 | 3 | CN4,CN5,CN6 | 20 PIN MALE HEADER PITCH 2.54MM | WURTH |  | 732-5329-ND
3 | 1 | CN7 | 4 PIN MALE HEADER PITCH 2.54MM | WURTH |  | 732-5317-ND
4 | 1 | CN8 | 2 PIN SCREW TERMINAL PITCH 5.08MM | PHOENIX |  | 277-1247-ND
5 | 2 | C1,C3 | 100nF/50V CERAMIC SMD SIZE 0805 | YAGEO/MURATA
6 | 2 | C2,C6 | 10uF/25V CERAMIC SMD SIZE 0805 | YAGEO/MURATA
7 | 1 | C4 | 1uF/50V CERMAIC SMD SIZE 1206 | YAGEO/MURATA
8 | 1 | C5 | 470uF/16V THT ELECTROLYTIC DIA 8MM | KEMET |  | 399-ESK477M016AG3AA-ND
9 | 1 | C7 | 470PF/50V CERMAIC SMD SIZE 0805 | YAGEO/MURATA
10 | 1 | C8 | 100uF/35V ELECTROLYTIC DIA 8MM | KEMET |  | 399-ESC107M035AG3EATB-ND
11 | 1 | D1 | LED RED SMD SIZE 0805 | OSRAM |  | 475-1278-1-ND
12 | 2 | D2,D3 | SS34 SMD FAST DIODE | ONSEMI |  | SS34FSCT-ND
13 | 1 | J1 | 2 PIN MALE HEADER PITCH 2.54MM | WURTH |  | 732-5315-ND
14 | 1 | L1 | 600 Ohms @ 100 MHz 1.5A 100mOhm | LAIRD |  | 240-2390-1-ND
15 | 1 | L2 | 220uH/1.2AMP 10MMX10MM | WURTH |  | 732-4110-1-ND
16 | 1 | R1 | 1K 5% SMD SIZE 0805 | YAGEO/MURATA
17 | 3 | R2,R3,R4 | 1E 1% SMD SIZE 1206 | YAGEO/MURATA
18 | 1 | R5 | DNP
19 | 1 | R6 | 3.6K 1% SMD SIZE 0805 | YAGEO/MURATA
20 | 1 | R7 | 1.2K 1% SMD SIZE 0805 | YAGEO/MURATA
21 | 1 | U1 | TEENSY4.1 | PJRC |  | 1568-DEV-16996-ND
22 | 1 | U2 | L1117-3.3V | TI |  | LM1117MPX-3.3/NOPBCT-ND
23 | 1 | U3 | MC34063 SOIC8 | TI |  | 296-17765-1-ND
24 | 1 | SHUNT | SHUNT FOR JUMPER J1 | SULLINS CONNECT |  | S9001-ND