## BOO
BOM
NO. | QNTY. | REF. | DESC. | MANUFACTURER | SUPPLIER | SUPPLIER PART NO
1 | 1 | CN1 | 8 PIN MALE HEADER PITCH 2.54MM | WURTH | DIGIKEY | 732-5321-ND
2 | 1 | CN2 | 2 PIN MALE HEADER PITCH 2.54MM | WURTH | DIGIKEY | 732-5315-ND
3 | 1 | CN3 | BLUETOOTH MODULE HC-05 |  | AMAZON/EBAY/ALIEXPRESS
4 | 1 | CN4 | 2 PIN MALE HEADER PITCH 2.54MM | WURTH | DIGIKEY | 732-5315-ND
5 | 5 | R3,U5,CN5,C5,R8 | DNP
6 | 1 | CN6 | 2 PIN MALE HEADER PITCH 2.54MM | WURTH | DIGIKEY | 732-5315-ND
7 | 3 | C1,C8,C12 | 22uF/16V CERAMIC SMD SIZE 0805 | YAGEO/MURATA | DIGIKEY
8 | 3 | C2,C3,C11 | 0.1uF/25V CERAMIC SMD SIZE 0805 | YAGEO/MURATA | DIGIKEY
9 | 1 | C4 | 100uF/16V CERAMIC SMD SIZE 0805 | YAGEO/MURATA | DIGIKEY
10 | 1 | C6 | 33PF/50V CERAMIC SMD SIZE 0805 | YAGEO/MURATA | DIGIKEY
11 | 1 | C7 | 100PF/50V CERAMIC SMD SIZE 0805 | YAGEO/MURATA | DIGIKEY
12 | 2 | C9,C10 | 22PF/50V CERAMIC SMD SIZE 0805 | YAGEO/MURATA | DIGIKEY
13 | 1 | D1 | SS34 SMD DIODE | TAIWAN SEMI | DIGIKEY | 1801-SS34CT-ND
14 | 1 | L1 | 10uH/1.5A 3MMX3MM | BOURNS | DIGIKEY | 118-SRN3015C-100MCT-ND
15 | 1 | R1 | 10K 5% SMD SIZE 0805 | YAGEO/MURATA | DIGIKEY
16 | 2 | R2,R5 | 0E SMD SIZE 0805 | YAGEO/MURATA | DIGIKEY
17 | 1 | R4 | 360K 1% SMD SIZE 0805 | YAGEO/MURATA | DIGIKEY
18 | 1 | R6 | 40.02K 1% SMD SIZE 0805 | YAGEO/MURATA | DIGIKEY
19 | 1 | R7 | 1M 5% SMD SIZE 0805 | YAGEO/MURATA | DIGIKEY
20 | 2 | U1,U4 | BD6211F SOIC8 | ROHM | DIGIKEY | BD6211F-E2CT-ND
21 | 1 | U2 | ATMEGA328TQPF-32 | MICROCHIP | DIGIKEY | ATMEGA328P-AU-ND
22 | 1 | U3 | TPS62200 TSOP23-5 | TI | DIGIKEY | 296-12716-1-ND
23 | 1 | X1 | 16Mhz | ECS INC |  | X1103-ND