## SCH
BOM
NO | QNTY. | REF. | DESC | MANUFACTURER | SUPPLIER | SUPPLIER PART NO
1 | 2 | CN1,CN2 | 2 PIN SCREW TERMINAL PITCH 5.08MM | PHOENIX | DIGIKEY | 277-1247-ND
2 | 1 | CN3 | 3 PIN MALE HEADER AS JUMPER | WURTH | DIGIKEY | 732-5316-ND
3 | 1 | CN3-J | SHUNT FOR JUMPER CN3 | SULLINS CONNECT | DIGIKEY | S9001-ND
4 | 1 | C1 | 220uF/50V | PANASONIC | DIGIKEY | PCE4324CT-ND
5 | 2 | C2,C3 | 22uF/25V CERAMIC SMD SIZE 0805 | YAGEO/MURATA | DIGIKEY
6 | 3 | C4,C7,C8 | 100nF/50V CERAMIC SMD SIZE 0805 | YAGEO/MURATA | DIGIKEY
7 | 2 | C5,C6 | DNP
8 | 1 | C9 | 47uF/25V CERAMIC SMD SIZE 1210 OR 1206 | YAGEO/MURATA | DIGIKEY
9 | 1 | D1 | MBRS360 | ONSEMI | DIGIKEY | MBRS360T3OSTR-ND
10 | 1 | D2 | LED SMD SIZE 0805 | OSRAM | DIGIKEY | 475-1278-1-ND
11 | 1 | D3 | DNP
12 | 2 | PR1,PR2 | 100K | BOURNS | DIGIKEY | 3296Y-104LF-ND
13 | 1 | Q1 | LR024N DPAK | INFINEON | DIGIKEY | IRLR024NPBFCT-ND
14 | 2 | R1,R6 | 2.2K 5% SMD SIZE 0805 | YAGEO/MURATA | DIGIKEY
15 | 3 | R2,R4,R5 | 2E 5% SMD SIZE 0805 | YAGEO/MURATA | DIGIKEY
16 | 1 | R3 | 10K 5% SMD SIZE 0805 | YAGEO/MURATA | DIGIKEY
17 | 1 | U1 | SG3525A | ST | DIGIKEY | 497-6479-1-ND
18 | 1 | U2 | MCP1415T | MICROCHIP | DIGIKEY | MCP1415T-E/OTCT-ND